## Sheet1
Number | Name/Function | Function | Connector 1 | Connector 2 | Connector 3 | Connector 4 | Instructions | Colour CODE
1 | Neutral | Neutral safety lock signal | pin 12 Yellow wire
2 | Brake | Brake safety lock signal | pin 10 Yellow wire
3 | Seat | Seat safety lock signal | pin 7 Yellow wire
4 | Safety Signal | bypass in | [5 empty] | Safety Logic circuit
5 | 12 V | 12 V from bus | Red wire to bus |  |  |  |  | Start Relay Circuit
6 | Ground | Ground from bus | Black wire to bus |  |  |  |  | 5V PROTECTION
7 | Ground | bypass out | Black wire to bus |  |  |  |  | Throttle
8 | Ground | ground to bus | [5 empty] | Steering
9 | 12 V (KS) | 12 V to Kill Switch | [5 empty] | Bypass
10 | KS return | 12 v return from kill switch | [5 empty] | 5V
11 | BA Power | 12 v to breakway relay (30) | [5 empty] | Choke
12 | BA Return | 12 v from breakaway relay (87A) | [5 empty] | Extra Ground
13 | Comp Sig | Competition disconent signal | pin 2 Yellow wire |  |  |  |  | Extra 12 V
14 | Spark | Engine spark plug signal |  | pin 5 Yellow wire
15 | Fuel Solenoid | Engine fuel solenoid signal |  | pin 6 Yellow wire
16 | Starter | Engine starter signal |  | pin 7 yellow wire
17 | Unknown ask cody | 12 v to start switch | red to start switch ( goes to double)
18 | Safety Signal | 12 v from start switch | red from start switch (single)
19 | Incoming 5V from Reg | Regulator 12v to 5V | Red wire
20 | Ground | Regulator ground to ground | Red wire
21 | Button Sig #2 | Bottom button |  |  |  | pin 8 Yellow wire
22 | Deadman | Back button |  |  |  | pin 6 Yellow wire
23 | Button Sig #1 | Top button |  |  |  | pin 5 Yellow wire
24 | Ground | Ground to joystick |  |  |  | pin 12 Black wire
25 | Analog #2 | Roller |  |  |  | pin 4 Yellow wire
26 | Analog #1 | Fore/aft |  |  |  | pin 3 Yellow wire
27 | Ground | Ground to joystick |  |  |  | pin 1 Black wire
28 | 5 V | 5v to joystick |  |  |  | pin 2 Red wire
29 | Speed Leds
30 | Speed Leds
31 | Speed Leds
32 | Signal to Servo | Servo signal |  | pin 11
33 | Ground | servo ground |  | pin 10
34 | PWM
35 | DIR
36 | Steering Lim #1
37 | Steering Lim #2
38 | Out
39 | In
40 | Out
41 | In
42 | SS Sig 2
43 | SS Sig 1
44 | 5 V
45 | Unknown ask cody
46 | Ground
47 | In
48 | Out
49 | In | 12 V in from bus
50 | Out | 12 v out to regulator
51 | In | 12 v from switch/bus |  | pin 8 Red wire
52 | Out | 12 v to choke |  | red wire to choke switch
53 | Extra Ground
54 | Extra Ground
55 | Extra Ground
56 | Extra Ground
57 | Extra 12 V
58 | Extra 12 V
59 | Extra 12 V
60 | Extra 12 V
Into side console:
|  |  | connector 1 | connector 2 | connector 3 | connector4
| 1 |  |  |  |  | ground
| 2 |  | signal from breakaway to breakaway relay (85) |  |  | power
| 3 |  | 12 v bus bar to breakaway |  |  | analog 1
| 4 |  |  |  |  | analog 2
| 5 |  | Competition Signal | spark |  | button sig 1
| 6 |  | Competition Signal Ground | fuel |  | deadman
| 7 |  | Seat power | starter
| 8 |  | Seat signal | choke |  | button sig 2
| 9 |  | brake power | choke
| 10 |  | brake signal | servo ground
| 11 |  | nuetral power | servo signal
| 12 |  | nuetral signal | servo power |  | ground
Numbers start the top left clockwise. Once the right side is reached, start from the left DAQ inputs and outputs, then continue clockwise around the board
Pin connectors in side console are numbered 1-4 from left to right center console pin connectors are labelled 1-2 from left to right